## goals
Students will Learn
Formulas
2πr = circumference of a circle
= Area of a circle
[(60 sec/min) x (amps) x (volts))] / [(1,000 joules/kilojoule)x(IPM)]= KJ/inch
area * Length = Volume
Ratios
Set up a ratio and cross multiply
Read graphs
Use a ruler to measure lengths in millimeters
Use the measurements to set up ratios

## Intro
Intro
This part has been run in the past with the following weld parameters using .035" weld wire.
|  |  |  | volts | wfs | ipm
|  | current weld paramters |  | 25 | 447.6 | 21
|  | unacceptable parameters |  | 27.6 | 510 | 20
The part is machined in steps. First the bore diameter for
the bearings is machined to a size just a little smaller than the required size.
The bore for the mating part is machined to correct size.
After welding there is always some distortion to the part.
This will be removed asit is machined to the specified sizes on the final operation.
Using the unacceptable parameters weld distortion could not be machined out
In this assignment we will determine a new welding parameter using a larger wire diameter .045".
The reason for the excessive distortion with the higher weld wire speed was due to a higher heat input.
You will need to come up with a parameter that maintains the lower heat
while also providing the same metal transfer proocess.
The next steps you will work with formulas and graphs to insure the process will meet all requirements.
Finally we will look at the cost of the wire deposited to see if there is any savings.

## WFS-AMPS
!. There is a direct relationship between WFS (wire speed feed) and AMPS (current flow).
Most modern equipment will display these values while welding.
The parameters given come from a robot program and AMPs are not listed.
By refering to a graph we can make a pretty accurate estimate.
Placing a ruler along the axis labeled WIRE FEED SPEED you can delinate the 477.6 ipm as the given .035" .
From 400 to 500 10mm is measured intuitively you can see that for every 1 mm there is 10 amps so mark off just below the 8mm line. PIC 1
Next measure in mm down to zero. You will see that it is 50mm. PIC 2
Measure upto the right of .035 line. Mark a point then scribe a line across. From the intersection of .035 scribe a line across the amp scale pic3
| PIC 1 | PIC 2 | PIC 3
RATIO
To obtain the amps we can cross multiply our known values.
From the graph we measured 63.5mm to the 250 amp mark and 59.5mm to our reference line
Multiple 250 x 59.5, then divide by 63.5. round up to 234 amps

## Travel speed
Travel Speed IPM (inches per minute)
Circumference of a circle
2π =
To calculate the heat input it is necessary to know the arc time
Arctime - That portion of the cycle time robot is welding. It does not include any other motion
The welds start and end must overlap a small amount.
Too much will cause increase in spatter not enough the weld will have a low area.
Also some cratter fill is added.
Ten percent added to the circumference will be added in our project.
From the print the diameter of the adapter is the centerline of the weld, 2.623"
|  |  | Weld length=diameter X PI= | dia. | pi | circumference = dia 2.623*pi
| 2.623 | 3.1416 | 8.2404 | 9.0644 | circumference plus 10% overlap
|  |  | Weld time (arc time)= | weld length/(inches per sec)
|  |  |  | (21/60)*9.06 | equals | 0.35
25.8857

## Joules
Joules
Joules is a measure of energy in the form of heat
The equation for Heat input in Kilo Joules/inch is:
[(60 sec/min) x (amps) x (volts))] / [(1,000 joules/kilojoule)x(IPM)]= KJ/inch
| amps | volts | wfs | ipm
| 234 | 25 | 447.6 | 21
|  | 60 x 234 x 25/1000 x25.9 |  |  | =351,000/25,900 = | 13.552 Kilo Joules

## estimate new parameters
| amps | volts | wfs | ipm | arc time | Kjoules
current weld paramters | 234 | 25 | 447.6 | 20.5 | 26.5301 | 9312.0512 | 0.035
proposed weld parameters | 220 | 26 | 275 | 20.5 | 26.5301 | 9105.1167 | 0.045
unacceptable parameters | 242 | 27.6 | 510 | 20 | 26.5301 | 10631.9747 | 0.035
Using the chart below choose new amps and voltage for .045 which
will have similar characteristics as the .035
Calculate the heat imput to be sure they are close in value.
[5 empty] | Weld time (arc time)= | 26.5301 | current
|  |  | weld length/(IPM/60sec) |  |  | 26.5301 | proposed
|  |  | weld length=PI*dia. +10% |  |  | 9.0644

## area of flare bevel
To determine the amount of weld wire in the joint the volume must be calculated
From the print we can see the weld joint has a 45deg. Bevel on one side and a .18" radius on the other
Find the area of each and add together and multiply by the circumference for total volume.
The image depicts the weld deposit.
|  | 1/2 of the weld on the right is a triangle whose area is 1/2 the width x height | [5 empty] | (.18 x .18)/2= | 0.0162
On the left the radius overlaps the triangle by the amount in the dotted portion of the circle
this must be subtracted from the triangle calculation.
|  | To find the area find the area of the full circle pi x radius squared radius is .18 | [5 empty] | area=0.1018
find 1/4th of the circle area then subtract that amount from the .18 square
You can then add this to the other result for the total area of the weld
Calculate the volume of the weld joint
Volume of weld
weld joint is a flare bevel groove
| The flare is a 3/16" radius |  | calculate 1/4 the area of a 3/8 dia circle |  |  |  | 0.025447
|  |  | area of a 1/4" square- 1/4cir |  |  |  | 0.0069531
| area inside the bevel angle= |  | bevel angle deg | 45 | 0.18
|  |  | groove depth | 0.18
|  |  | area |  |  |  | 0.0162
[6 empty] | total area= | 0.023153

## weld volume
weld joint volume
The volume is area x weld length (circumference)
circumference is 2PI x radius or PI x diameter
dia. = 2.623'
2.623 x pi x 0.023153=.19square inch
Calculate the volume of the weld joint
Volume of weld
weld joint is a flare bevel groove
| The flare is a 3/16" radius |  | calculate 1/4 the area of a .36 dia circle |  |  | 0.025447
|  |  | area of a 3/16" square- 1/4cir |  |  | 0.0069531
| area inside the bevel angle= |  | bevel angle deg | 45 | 0.18
|  |  | groove depth | 0.18
|  |  | area |  |  | 0.0162
| total area= |  |  |  |  | 0.023153
| volume= |  |  |  |  | 0.19

## weld deposit
Weld deposition
Weld deposition must be slightly larger than the weld joint volume
Some weld metal is lost due to spatter.
There are a few methods to determine the weight of the wire
Weld wire is sold by the pound, smaller diameters costing more.
| .035 wire | 3650in./lb
| .045 wire | 2210in./lb
Weld Deposit
1 cu.in.steel= .2904 lbs
Calculates inches of wire used duration of weld for 1 part using the ratio of ipm to arctime
| Inches of wire used/part= |  |  | (IPM*arctime)/60sec
| original | 0.035 | 447.6 |  | 197.9143 | inches of wire to complete a weld
| estimated | 0.045 | 275 |  | 121.5961
Calculate volume of wire in the weld joint
| power 2 | 0.00030625 | 0.00050625
| radius | 0.0175 | 0.0225 |  | 0.035 | 0.045
| Area 0f .035 | 0.00096211 | 0.0015904 |  |  |  |  | 0.035 | 0.045
| volume .035 | 0.19042 | 0.19339 |  |  |  | CU. Inch | 0.19042 | 0.19339
|  |  | volume .045 above |  |  |  | lbs | 0.055297 | 0.056161
Cost
|  |  | 12000/yr |  | 0.05529 | 1094.742 | .035" @ $1.65/lb
[5 empty] | 0.05616 | 963.7056 | .045" @ $1.43/lb
[6 empty] | 131.0364 | savings

## cost
12000/yr | 0.05529 | 1094.742 | .035" @ $1.65/lb
| 0.05616 | 963.7056 | .045" @ $1.43/lb
|  | 131.0364 | savings

## trig func's
TAN | 0.57735 |  | 30
SIN | 0.5 |  | 30
COS |  |  | 30
2πr =
0.86603
| power | 16